## Sheet1
***Please note that a bit's feed and speed can be impacted by (1) Type of Material, (2) Density of Material, (3) Depth of Cut, (4) Regidity of Machine. Whiteside only provides recommended starting points as some testing is necessary to find the best settings for each application.
***Be sure to only use each set of parameters for the given Whiteside part number.
| SC | Solid Carbide
| CT | Carbide tipped
Vendor | Part Number | Shape | Chipload PER FLUTE | Cutting Edge Height | Diameter | Flutes | Length | Material | Shank Diameter | Cutting Edge Angle
Whiteside | RU1600 | Endmill | 0.003 | 0.5 | 0.125 | 2 | 2 | SC | 0.25
Whiteside | RU1800 | Endmill | 0.003 | 0.75 | 0.1875 | 2 | 2.5 | SC | 0.25
Whiteside | RU2075 | Endmill | 0.004 | 0.75 | 0.25 | 2 | 2.5 | SC | 0.25
Whiteside | RD1600 | Endmill | 0.003 | 0.5 | 0.125 | 2 | 2 | SC | 0.25
Whiteside | RD1800 | Endmill | 0.003 | 0.75 | 0.1875 | 2 | 2.5 | SC | 0.25
Whiteside | RD2075 | Endmill | 0.004 | 0.75 | 0.25 | 2 | 2.5 | SC | 0.25
Whiteside | RU1800RN | Ball Nose Spiral | 0.003 | 0.75 | 0.1875 | 2 | 2.5 | SC | 0.25
Whiteside | RU2075RN | Ball Nose Spiral | 0.004 | 0.75 | 0.25 | 2 | 2.5 | SC | 0.25
Whiteside | SC64 | Tapered Ball Nose | 0.002 | 1 | 1/32"R / 11° included | 4 | 2.5 | SC | 0.25
Whiteside | SC66 | Tapered Ball Nose | 0.002 | 1 | 1/16"R / 7° included | 4 | 2.5 | SC | 0.25
Whiteside | RU2075CN | Cove Nose Spiral | 0.004 | 0.75 | 0.75 | 2 | 2.5 | SC | 0.25
Whiteside | 1500 | 90V | 0.003 | 0.125 | 0.25 | 2 | 1.5 | SC | 0.25 | 90
Whiteside | 1502 | 90V | 0.003 | 0.25 | 0.5 | 2 | 2 | SC | 0.25 | 90
Whiteside | 1541 | 60V | 0.002 | 0.218 | 0.25 | 3 | 2 | SC | 0.25 | 60
Whiteside | 1550 | 60V | 0.003 | 0.218 | 0.5 | 2 | 2 | SC | 0.25 | 60
Whiteside | SC75 | 45EngravingPENCIL | 0.006 | 0.218 | 45° | 1 | 2 | SC | 0.25
Whiteside | SC76 | 45EngravingFLAT | 0.006 | 0.218 | 45° | 1 | 2 | SC | 0.25
Whiteside | SC70 | 30EngravingPENCIL | 0.006 | 0.218 | 30° | 1 | 2 | SC | 0.25
Whiteside | SC71 | 30EngravingFLAT | 0.006 | 0.218 | 30° | 1 | 2 | SC | 0.25
Whiteside | SC54 | 15EngravingFLAT | 0.003 | 0.75 | 15° | 2 | 2.5 | SC | 0.25
Whiteside | SC55 | 15EngravingPOINT | 0.003 | 0.75 | 15° | 2 | 2.5 | SC | 0.25
Whiteside | SC39 | Round Nose | 0.003 | 0.25 | 0.125 | 2 | 2 | SC | 0.25
Whiteside | SC40 | Round Nose | 0.003 | 0.375 | 0.1875 | 2 | 2 | SC | 0.25
Whiteside | SC41 | Round Nose | 0.003 | 0.5 | 0.25 | 2 | 2 | SC | 0.25
Whiteside | 1403 | Round Nose | 0.004 | 0.5 | 0.375 | 2 | 2 | CT | 0.25
Whiteside | 1404 | Round Nose | 0.004 | 0.625 | 0.5 | 2 | 2.25 | CT | 0.25
Whiteside | 1405 | Round Nose | 0.004 | 0.375 | 0.625 | 2 | 2 | CT | 0.25
Whiteside | 1406 | Round Nose | 0.004 | 0.4375 | 0.75 | 2 | 2 | CT | 0.25
Whiteside | SC062 | Flat Veining | 0.003 | 0.1875 | 0.0625 | 1 | 1.5 | SC | 0.25
Whiteside | SC33 | Flat Veining | 0.003 | 0.25 | 0.125 | 2 | 2 | SC | 0.25
Whiteside | 1370 | Bowl and Tray | 0.004 | 0.3125 | 0.4375 | 2 | 2.125 | CT | 0.25
Whiteside | 1372 | Bowl and Tray | 0.004 | 0.625 | 0.75 | 2 | 2.375 | CT | 0.25
Whiteside | 2050 | Plunge Roundover | 0.002 | 0.25 | 0.125 | 2 | 1.75 | CT | 0.25
Whiteside | 2051 | Plunge Roundover | 0.003 | 0.125 | 0.25 | 2 | 1.75 | CT | 0.25
Whiteside | 2052 | Plunge Roundover | 0.003 | 0.375 | 0.25 | 2 | 1.875 | CT | 0.25
Whiteside | SC50 | Carving Liner | 0.002 | 0.5 | 22° Included | 1 | 2.5 | SC | 0.25
Whiteside | 1568 | Pointed Roundover | 0.003 | 0.25 | 0.25 | 2 | 2 | CT | 0.25
Whiteside | 1570 | Pointed Roundover | 0.003 | 0.375 | 0.375 | 2 | 2 | CT | 0.25
Whiteside | 1572 | Pointed Roundover | 0.003 | 0.5 | 0.5 | 2 | 2 | CT | 0.25
Whiteside | 1574 | Pointed Roundover | 0.003 | 0.625 | 0.75 | 2 | 2 | CT | 0.25
Whiteside | 6210 | Surfacing Bit | 0.002 | 0.25 | 1 | 3 | 1.625 | CT | 0.25