## Sheet1
***Please note that a bit's feed and speed can be impacted by (1) Type of Material, (2) Density of Material, (3) Depth of Cut, (4) Regidity of Machine. Whiteside only provides recommended starting points as some testing is necessary to find the best settings for each application.
***Be sure to only use each set of parameters for the given Whiteside part number.
| SC | Solid Carbide
| CT | Carbide tipped
Vendor | Part Number | Shape | Chipload PER FLUTE | Chipload PER FLUTE Units | Cutting Edge Height | Cutting Edge Height Units | Diameter | Diameter Units | Flutes | Length | Length Units | Material | Shank Diameter | Shank Diameter Units | Cutting Edge Angle | Cutting Edge Angle Units
Whiteside | RU1600 | Endmill | 0.003 | in | 0.5 | in | 0.125 | in | 2 | 2 | in | SC | 0.25 | in |  | deg
Whiteside | RU1800 | Endmill | 0.003 | in | 0.75 | in | 0.1875 | in | 2 | 2.5 | in | SC | 0.25 | in |  | deg
Whiteside | RU2075 | Endmill | 0.004 | in | 0.75 | in | 0.25 | in | 2 | 2.5 | in | SC | 0.25 | in |  | deg
Whiteside | RD1600 | Endmill | 0.003 | in | 0.5 | in | 0.125 | in | 2 | 2 | in | SC | 0.25 | in |  | deg
Whiteside | RD1800 | Endmill | 0.003 | in | 0.75 | in | 0.1875 | in | 2 | 2.5 | in | SC | 0.25 | in |  | deg
Whiteside | RD2075 | Endmill | 0.004 | in | 0.75 | in | 0.25 | in | 2 | 2.5 | in | SC | 0.25 | in |  | deg
Whiteside | RU1800RN | Ball Nose Spiral | 0.003 | in | 0.75 | in | 0.1875 | in | 2 | 2.5 | in | SC | 0.25 | in |  | deg
Whiteside | RU2075RN | Ball Nose Spiral | 0.004 | in | 0.75 | in | 0.25 | in | 2 | 2.5 | in | SC | 0.25 | in |  | deg
Whiteside | SC64 | Tapered Ball Nose | 0.002 | in | 1 | in | 1/32"R / 11° included | in | 4 | 2.5 | in | SC | 0.25 | in |  | deg
Whiteside | SC66 | Tapered Ball Nose | 0.002 | in | 1 | in | 1/16"R / 7° included | in | 4 | 2.5 | in | SC | 0.25 | in |  | deg
Whiteside | RU2075CN | Cove Nose Spiral | 0.004 | in | 0.75 | in | 0.75 | in | 2 | 2.5 | in | SC | 0.25 | in |  | deg
Whiteside | 1500 | 90V | 0.003 | in | 0.125 | in | 0.25 | in | 2 | 1.5 | in | SC | 0.25 | in | 90 | deg
Whiteside | 1502 | 90V | 0.003 | in | 0.25 | in | 0.5 | in | 2 | 2 | in | SC | 0.25 | in | 90 | deg
Whiteside | 1541 | 60V | 0.002 | in | 0.218 | in | 0.25 | in | 3 | 2 | in | SC | 0.25 | in | 60 | deg
Whiteside | 1550 | 60V | 0.003 | in | 0.218 | in | 0.5 | in | 2 | 2 | in | SC | 0.25 | in | 60 | deg
Whiteside | SC75 | 45EngravingPENCIL | 0.006 | in | 0.218 | in | 45° | in | 1 | 2 | in | SC | 0.25 | in |  | deg
Whiteside | SC76 | 45EngravingFLAT | 0.006 | in | 0.218 | in | 45° | in | 1 | 2 | in | SC | 0.25 | in |  | deg
Whiteside | SC70 | 30EngravingPENCIL | 0.006 | in | 0.218 | in | 30° | in | 1 | 2 | in | SC | 0.25 | in |  | deg
Whiteside | SC71 | 30EngravingFLAT | 0.006 | in | 0.218 | in | 30° | in | 1 | 2 | in | SC | 0.25 | in |  | deg
Whiteside | SC54 | 15EngravingFLAT | 0.003 | in | 0.75 | in | 15° | in | 2 | 2.5 | in | SC | 0.25 | in |  | deg
Whiteside | SC55 | 15EngravingPOINT | 0.003 | in | 0.75 | in | 15° | in | 2 | 2.5 | in | SC | 0.25 | in |  | deg
Whiteside | SC39 | Round Nose | 0.003 | in | 0.25 | in | 0.125 | in | 2 | 2 | in | SC | 0.25 | in |  | deg
Whiteside | SC40 | Round Nose | 0.003 | in | 0.375 | in | 0.1875 | in | 2 | 2 | in | SC | 0.25 | in |  | deg
Whiteside | SC41 | Round Nose | 0.003 | in | 0.5 | in | 0.25 | in | 2 | 2 | in | SC | 0.25 | in |  | deg
Whiteside | 1403 | Round Nose | 0.004 | in | 0.5 | in | 0.375 | in | 2 | 2 | in | CT | 0.25 | in |  | deg
Whiteside | 1404 | Round Nose | 0.004 | in | 0.625 | in | 0.5 | in | 2 | 2.25 | in | CT | 0.25 | in |  | deg
Whiteside | 1405 | Round Nose | 0.004 | in | 0.375 | in | 0.625 | in | 2 | 2 | in | CT | 0.25 | in |  | deg
Whiteside | 1406 | Round Nose | 0.004 | in | 0.4375 | in | 0.75 | in | 2 | 2 | in | CT | 0.25 | in |  | deg
Whiteside | SC062 | Flat Veining | 0.003 | in | 0.1875 | in | 0.0625 | in | 1 | 1.5 | in | SC | 0.25 | in |  | deg
Whiteside | SC33 | Flat Veining | 0.003 | in | 0.25 | in | 0.125 | in | 2 | 2 | in | SC | 0.25 | in |  | deg
Whiteside | 1370 | Bowl and Tray | 0.004 | in | 0.3125 | in | 0.4375 | in | 2 | 2.125 | in | CT | 0.25 | in |  | deg
Whiteside | 1372 | Bowl and Tray | 0.004 | in | 0.625 | in | 0.75 | in | 2 | 2.375 | in | CT | 0.25 | in |  | deg
Whiteside | 2050 | Plunge Roundover | 0.002 | in | 0.25 | in | 0.125 | in | 2 | 1.75 | in | CT | 0.25 | in |  | deg
Whiteside | 2051 | Plunge Roundover | 0.003 | in | 0.125 | in | 0.25 | in | 2 | 1.75 | in | CT | 0.25 | in |  | deg
Whiteside | 2052 | Plunge Roundover | 0.003 | in | 0.375 | in | 0.25 | in | 2 | 1.875 | in | CT | 0.25 | in |  | deg
Whiteside | SC50 | Carving Liner | 0.002 | in | 0.5 | in | 22° Included | in | 1 | 2.5 | in | SC | 0.25 | in |  | deg
Whiteside | 1568 | Pointed Roundover | 0.003 | in | 0.25 | in | 0.25 | in | 2 | 2 | in | CT | 0.25 | in |  | deg
Whiteside | 1570 | Pointed Roundover | 0.003 | in | 0.375 | in | 0.375 | in | 2 | 2 | in | CT | 0.25 | in |  | deg
Whiteside | 1572 | Pointed Roundover | 0.003 | in | 0.5 | in | 0.5 | in | 2 | 2 | in | CT | 0.25 | in |  | deg
Whiteside | 1574 | Pointed Roundover | 0.003 | in | 0.625 | in | 0.75 | in | 2 | 2 | in | CT | 0.25 | in |  | deg
Whiteside | 6210 | Surfacing Bit | 0.002 | in | 0.25 | in | 1 | in | 3 | 1.625 | in | CT | 0.25 | in |  | deg